## Sheet1
DATALOGGER_BP_V1 BOM (Sample Bill of Materials)
Item # | *Designator | *Qty | Manufacturer | *Mfg Part # | Description / Value | *Package/Footprint | Type | Your Instructions / Notes
1 | JP2, JP3 | 2 | Generic | Generic | Pin header | 2X10 | PTH
2 | JP1 | 1 | Generic | Generic | Pin header | 2X20 | PTH
3 | C1, C2, C3, C4, C5, C6, C7, C8 | 8 | Taiyo Yuden | LMK212SD104JG-T | 0.1µF ±5% 10V Ceramic Capacitor 0805 (2012 Metric) | 0805 | SMD | https://www.digikey.com.mx/en/products/detail/taiyo-yuden/LMK212SD104JG-T/930485
4 | R1, R2, R3, R4, R5, R6, R7, R8, R9, R10, R11, R12, R13, R14, R15, R16 | 16 | Stackpole Electronics Inc | RMCF0805FT100R | 100 Ohms ±1% 0.125W, 1/8W Chip Resistor 0805 (2012 Metric) Automotive AEC-Q200 Thick Film | 0805 | SMD | https://www.digikey.com.mx/en/products/detail/stackpole-electronics-inc/RMCF0805FT100R/1760711
5 | J1, J2, J3, J4, J5, J6, J7, J7 | 8 | Phoenix Contact | 1985247 | TERM BLOCK 7POS 45DEG 3.5MM PCB | 1985247 | PTH | https://www.digikey.com.mx/en/products/detail/phoenix-contact/1985247/568664
6 | J9 | 1 | Phoenix Contact | 1755736 | 2 Position Terminal Block Header, Male Pins, Shrouded (4 Side) 0.200" (5.08mm) Vertical Through Hole | 1755736 | PTH | https://www.digikey.com.mx/en/products/detail/phoenix-contact/1755736/260518
and for the item 6, I want the terminal block plug
https://www.digikey.com.mx/en/products/detail/phoenix-contact/1769010/2511468