## Sheet1
DATALOGGER_CA_V1 BOM (Sample Bill of Materials)
Item # | *Designator | *Qty | Manufacturer | *Mfg Part # | Description / Value | *Package/Footprint | Type | Your Instructions / Notes
1 | JP1 | 1 | Generic | Generic | Pin header | 2X10 | PTH
2 | R2, R5, R8, R11, R14, R17, R20, R23, R26, R29, R32, R35, R38, R41, R44, R47 | 16 | Panasonic Electronic Components | ERA-6AEB1332V | RES 13.3K OHM 0.1% 1/8W 0805 | 2X20 | SMD | https://www.digikey.com.mx/en/products/detail/panasonic-electronic-components/ERA-6AEB1332V/2025763
3 | C2, C5, C8, C11, C14, C17, C20, C23, C26, C29, C32, C35, C38, C41, C44, C47 | 16 | KEMET | C0805C183K5RACTU | 0.018µF ±10% 50V Ceramic Capacitor X7R 0805 (2012 Metric) | 0805 | SMD | https://www.digikey.com.mx/en/products/detail/kemet/C0805C183K5RACTU/411161?s=N4IgTCBcDaIMIAYAcCCscCMSDMBpVASgIJwAqAqiALoC%2BQA
4 | J1, J2 | 2 | Phoenix Contact | 1985027 | TERM BLOCK 8POS 45DEG 3.5MM PCB | 1985027 | PTH | https://www.digikey.com.mx/en/products/detail/phoenix-contact/1985027/3597013
5 | R1, R4, R7, R10, R13, R16, R19, R22, R25, R28, R31, R34, R37, R40, R43, R46 | 16 | Stackpole Electronics Inc | HMC0805JT200M | RES 200M OHM 5% 1/8W 0805 | 0805 | SMD | https://www.digikey.com.mx/en/products/detail/stackpole-electronics-inc/HMC0805JT200M/2690521
6 | C1, C4, C7, C10, C13, C16, C19, C22, C25, C28, C31, C34, C37, C40, C43, C46 | 16 | KEMET | C0805C203K3GAC7800 | CAP CER 0.02UF 25V C0G/NP0 0805 | 0805 | SMD | https://www.digikey.com.mx/en/products/detail/kemet/C0805C203K3GAC7800/12700980
7 | C3, C6, C9, C12, C15, C18, C21, C24, C27, C30, C33, C36, C39, C42, C45, C48 | 16 | KEMET | C0805C393J5RACTU | CAP CER 0.039UF 50V X7R 0805 | 0805 | SMD | https://www.digikey.com.mx/en/products/detail/kemet/C0805C393J5RACTU/2212726?s=N4IgTCBcDaIMIAYAcCCscDMBODApVASgIJwAqAqiALoC%2BQA
8 | R3, R6, R9, R12, R15, R18, R21, R24, R27, R30, R33, R36, R39, R42, R45, R48 | 16 | TE Connectivity Passive Product | CRG0805F7K5 | RES SMD 7.5K OHM 1% 1/8W 0805 | 0805 | SMD | https://www.digikey.com.mx/en/products/detail/te-connectivity-passive-product/CRG0805F7K5/2380936?s=N4IgTCBcDaIMICUDiAGAHCgrAMQOwGlMQBdAXyA
9 | IC3, IC4, IC6, IC8, IC10, IC12, IC14, IC16, IC18, IC20, IC22, IC24, IC26, IC28, IC30, IC32 | 16 | Microchip Technology | MCP601T-I/OT | IC OPAMP GP 1 CIRCUIT SOT23-5 | SOT-23-5 | SMD | https://www.digikey.com.mx/en/products/detail/microchip-technology/MCP601T-I-OT/418617?s=N4IgTCBcDaILIGEAKA2ADARgCoFoCSA9APJYgC6AvkA
10 | IC1, IC2, IC5, IC7, IC9, IC11, IC13, IC15, IC17, IC19, IC21, IC23, IC25, IC27, IC29, IC31 | 16 | Texas Instruments | TLV2771CDBVR | IC OPAMP GP 1 CIRCUIT SOT23-5 | SOT-23-6 | SMD | https://www.digikey.com.mx/en/products/detail/texas-instruments/TLV2771CDBVR/276989