## Sheet1
DATALOGGER_ADS_V1 BOM (Sample Bill of Materials)
Item # | *Designator | *Qty | Manufacturer | *Mfg Part # | Description / Value | *Package/Footprint | Type | Your Instructions / Notes
1 | JP5 | 1 | Generic | Generic | Pin Header | 1X3 | PHT
2 | JP1, JP2, JP3, JP4 | 4 | Generic | Generic | Pin Header | 2X20 | PHT
3 | JP6 | 1 | Generic | Generic | Pin Header | 2X5 | PHT
4 | C3, C7, C11, C15, C19, C23, C27, C31, C35, C36, C38, C44, C48, C52, C56, C60, C64, C68, C72, C76, C77, C79, C85, C89, C93, C97, C101, C102, C104 | 29 | KEMET | C0603C104J4RACTU | CAP CER 0.1UF 16V X7R 0603 | 0603 | SMD | https://www.digikey.com/en/products/detail/kemet/C0603C104J4RACTU/411096
5 | R51, R54, R105, R108, R135, R138 | 6 | Vishay Beyschlag/Draloric/BC Components | MCT0603MD1000DP500 | RES SMD 100 OHM 0.5% 0.15W 0603 | 0603 | SMD | https://www.digikey.com/en/products/detail/vishay-beyschlag-draloric-bc-components/MCT0603MD1000DP500/2092091
6 | R143, R144, R145, R146 | 4 | Vishay Dale | CRCW0805100MJPEAHR | RES SMD 100M OHM 5% 1/8W 0805 | 0805 | SMD | https://www.digikey.com/en/products/detail/vishay-dale/CRCW0805100MJPEAHR/3232302
7 | C34, C75, C100 | 3 | Murata Electronics | GRM31CR60J107KE39L | CAP CER 100UF 6.3V X5R 1206 | 1206 | SMD | https://www.digikey.com/en/products/detail/murata-electronics/GRM31CR60J107KE39L/6155752
8 | C33, C37, C39, C40, C41, C74, C78, C80, C81, C82, C99, C103, C105, C106, C107 | 15 | AVX Corporation | 0603ZD106KAT2A | CAP CER 10UF 10V X5R 0603 | 0603 | SMD | https://www.digikey.com/en/products/detail/avx-corporation/0603ZD106KAT2A/7536070
9 | J5 | 1 | Phoenix Contact | 1755736 | TERM BLOCK HDR 2POS VERT 5.08MM | 1755736 | PHT | https://www.digikey.com/en/products/detail/phoenix-contact/1755736/260518
10 | J3 | 1 | Phoenix Contact | 1985027 | TERM BLOCK 8POS 45DEG 3.5MM PCB | 1985027 | PHT | https://www.digikey.com/en/products/detail/phoenix-contact/1985027/3597013
11 | J4 | 1 | Phoenix Contact | 1989764 | TERM BLOCK 4POS 45DEG 2.5MM PCB | 1989764 | PHT | https://www.digikey.com/en/products/detail/phoenix-contact/1989764/2513967?s=N4IgTCBcDaIIwE4AcCDsA2ALAAl3-uIAugL5A
12 | R1, R2, R4, R5, R7, R8, R10, R11, R13, R14, R16, R17, R19, R20, R22, R23, R25, R26, R28, R29, R31, R32, R34, R35, R37, R38, R40, R41, R43, R44, R46, R47, R50, R52, R55, R56, R58, R59, R61, R62, R64, R65, R67, R68, R70, R71, R73, R74, R76, R77, R79, R80, R82, R83, R85, R86, R88, R89, R91, R92, R94, R95, R97, R98, R100, R101, R104, R106, R109, R110, R112, R113, R115, R116, R118, R119, R121, R122, R124, R125, R127, R128, R130, R131, R134, R136 | 86 | Susumu | RR0816P-102-D | RES SMD 1K OHM 0.5% 1/16W 0603 | 0603 | SMD | https://www.digikey.com/en/products/detail/susumu/RR0816P-102-D/432185
13 | R53, R107, R164, R165 | 4 | Panasonic Electronic Components | ERA-6AEB102V | RES 1K OHM 0.1% 1/8W 0805 | 0805 | SMD | https://www.digikey.com/en/products/detail/panasonic-electronic-components/ERA-6AEB102V/1465748
14 | C114, C115, C116, C117, C118, C119 | 6 | AVX Corporation | 0603ZC105JAT2A | CAP CER 1UF 10V X7R 0603 | 0603 | SMD | https://www.digikey.com/en/products/detail/avx-corporation/0603ZC105JAT2A/6564264
15 | C2, C6, C10, C14, C18, C22, C26, C30, C43, C47, C51, C55, C59, C63, C67, C71, C84, C88, C92, C96 | 20 | AVX Corporation | 06033C222JAT2A | CAP CER 2200PF 25V X7R 0603 | 0603 | SMD | https://www.digikey.com/en/products/detail/avx-corporation/06033C222JAT2A/1599422
16 | C1, C4, C5, C8, C9, C12, C13, C16, C17, C20, C21, C24, C25, C28, C29, C32, C42, C45, C46, C49, C50, C53, C54, C57, C58, C61, C62, C65, C66, C69, C70, C73, C83, C86, C87, C90, C91, C94, C95, C98 | 40 | KEMET | C0603C272K4RAC7867 | CAP CER 2700PF 16V X7R 0603 | 0603 | SMD | https://www.digikey.com/en/products/detail/kemet/C0603C272K4RAC7867/2200420
17 | J1, J2, J6 | 3 | Molex | 0022292021 | CONN HEADER VERT 2POS 2.54MM | 0022292021 | PHT | https://www.digikey.com/en/products/detail/molex/0022292021/1130588?s=N4IgTCBcDa5gtGAnIgDGAjCAugXyA
18 | R147, R148, R149, R150, R151, R152, R153, R154, R155, R156, R157, R158, R159, R160, R161, R162 | 16 | TE Connectivity Passive Product | CRGCQ0805F220R | CRGCQ 0805 220R 1% | 0805 | SMD | https://www.digikey.com/en/products/detail/te-connectivity-passive-product/CRGCQ0805F220R/8576343
19 | R139, R140, R141, R142, R163 | 5 | Vishay Dale | CRCW0603330RFKEAC | RES 330 OHM 1% 1/10W 0603 | 0603 | SMD | https://www.digikey.com/en/products/detail/vishay-dale/CRCW0603330RFKEAC/7928448
20 | R3, R6, R9, R12, R15, R18, R21, R24, R27, R30, R33, R36, R39, R42, R45, R48, R57, R60, R63, R66, R69, R72, R75, R78, R81, R84, R87, R90, R93, R96, R99, R102, R111, R114, R117, R120, R123, R126, R129, R132 | 40 | Yageo | RC0603FR-0749R9L | RES SMD 49.9 OHM 1% 1/10W 0603 | 0603 | SMD | https://www.digikey.com/en/products/detail/yageo/RC0603FR-0749R9L/727264
21 | R49, R103, R133, R137 | 4 | Stackpole Electronics Inc | HMC0805JT50M0 | RES 50M OHM 5% 1/8W 0805 | 0805 | SMD | https://www.digikey.com/en/products/detail/stackpole-electronics-inc/HMC0805JT50M0/2683709
22 | U6, U9, U11 | 3 | Texas Instruments | ADS1278IPAPR | IC ADC 24BIT SIGMA-DELTA 64HTQFP | 64-HTQFP | SMD | https://www.digikey.com/en/products/detail/texas-instruments/ADS1278IPAPR/1895602?s=N4IgTCBcDaIIIBEDKBGMB2AHASQAp1wCUACUs4kAXQF8g
23 | IC29 | 1 | Pololu Corporation | 2830 | DC DC CONVERTER 3.3V 3.3W | 2830 | PHT | https://www.digikey.com/en/products/detail/pololu-corporation/2830/10451161
24 | U$4 | 1 | Pololu Corporation | 2855 | DC DC CONVERTER 12V 23W | 2855 | PHT | https://www.digikey.com/en/products/detail/pololu-corporation/2855/10451181
25 | IC30, IC43 | 2 | Pololu Corporation | 2850 | DC DC CONVERTER 5V 13W | 2850 | PHT | https://www.digikey.com/en/products/detail/pololu-corporation/2850/10451176
26 | IC28 | 1 | Pololu Corporation | 2841 | DC DC CONVERTER 1.8V 0.9W | 2841 | PHT | https://www.digikey.com/en/products/detail/pololu-corporation/2840/10451168
27 | IC27 | 1 | Pololu Corporation | 3782 | DC DC CONVERTER 5V 16W | 3782 | PHT | https://www.digikey.com/en/products/detail/pololu-corporation/3782/10451209
28 | IC10 | 1 | [5 empty] | don't asamble
29 | IC1 | 1 | Adafruit Industries LLC | 3013 | ADAFRUIT DS3231 PRECISION RTC BR | 3013 | PHT | https://www.digikey.com/en/products/detail/adafruit-industries-llc/3013/5875808
30 | IC35, IC36, IC37, IC38, IC39, IC40, IC41, IC42 | 8 | ON Semiconductor | FODM217DV | PHOTOTRANSISTOR OPTO | 4-SOIC | SMD | https://www.digikey.com/en/products/detail/on-semiconductor/FODM217DV/9764700?s=N4IgTCBcDaIGIHkAiBZMBGA7EgagAgMKJAF0BfIA
31 | U1, U2, U4, U5, U7, U8 | 6 | Texas Instruments | OPA350EA/2K5 | IC OPAMP GP 1 CIRCUIT 8VSSOP | 8-VSSOP | SMD | https://www.digikey.com/en/products/detail/texas-instruments/OPA350EA-2K5/301256?s=N4IgTCBcDaIPIAUCCBmArABgKJIPRgGk0ACUs4kAXQF8g
32 | IC11 | 1 | [5 empty] | don't asamble
33 | U3, U12, U13 | 3 | Texas Instruments | REF5025AID | IC VREF SERIES 0.1% 8SOIC | 8-SOIC | SMD | https://www.digikey.com/en/products/detail/texas-instruments/REF5025AID/1666361
34 | U14, U15, U16, U17, U18, U19, U20, U21, U22, U23, U24, U25, U26, U27, U28, U29, U30, U31, U32, U33 | 20 | Texas Instruments | THS4521IDGKT | IC OPAMP DIFF 1 CIRCUIT 8VSSOP | 8-VSSOP | SMD | https://www.digikey.com/en/products/detail/texas-instruments/THS4521IDGKT/1991526?s=N4IgTCBcDaICoAkDKAWArGAjASQCIHEBpOAAjPJJAF0BfIA
35 | IC31, IC32, IC33, IC34 | 4 | Texas Instruments | TLV2771CDBVR | IC OPAMP GP 1 CIRCUIT SOT23-5 | SOT23-5 | SMD | https://www.digikey.com/en/products/detail/texas-instruments/TLV2771CDBVR/276989
and for the item 9, I want the terminal block plug
https://www.digikey.com.mx/en/products/detail/phoenix-contact/1769010/2511468