## Sheet1
BOM DATALOGGER_CA_ADC_V1 (Sample Bill of Materials)
Item # | *Designator | *Qty | Manufacturer | *Mfg Part # | Description / Value | *Package/Footprint | Type | Your Instructions / Notes
1 | JP1 | 1 |  | SFH11-PBPC-D10-RA-BK | 20 Position Header Connector Through Hole, Right Angle | 2X10 | Through Hole
2 | JP2 | 1 |  | ESQ-110-14-T-D | 20 Position Elevated Socket Connector Through Hole | 2X10 | Through Hole
3 | SJ1 | 1 | [5 empty] | no device connected
4 | C27, C30, C33, C36, C39, C42, C45, C48, C50, C51, C53, C54 | 12 |  | Generic | 0.1µF ±10% 50V Ceramic Capacitor X7R 0805 (2012 Metric) | 0805 | SMD
5 | R75, R77, R78 | 3 |  | Generic | 100 Ohms ±0.1% 0.125W, 1/8W Chip Resistor 0805 (2012 Metric) Automotive AEC-Q200 Thin Film | 0805 | SMD
6 | C49 | 1 |  | Generic | 100µF ±20% 4V Ceramic Capacitor X6S 0805 (2012 Metric) | 1206 | SMD
7 | C25, C26, C28, C29, C31, C32, C34, C35, C37, C38, C40, C41, C43, C44, C46, C47, C52, C63, C64, C65 | 20 |  | Generic | 10µF ±10% 6.3V Ceramic Capacitor X5R 0805 (2012 Metric) | 0805 | SMD
8 | R2, R5, R8, R11, R14, R17, R20, R23 | 8 |  | RC0805FR-0713K3L | 13.3 kOhms ±1% 0.125W, 1/8W Chip Resistor 0805 (2012 Metric) Moisture Resistant Thick Film | 0805 | SMD
9 | J1, J2, J3, J4, J5, J6, J7, J8 | 8 |  | 1711026 | 2 Position Wire to Board Terminal Block Horizontal with Board 0.197" (5.00mm) Through Hole | 1711026 | Through Hole
10 | C2, C5, C8, C11, C14, C17, C20, C23 | 8 |  | C0805C183K5RACTU | 0.018µF ±10% 50V Ceramic Capacitor X7R 0805 (2012 Metric) | 0805 | SMD
11 | R25, R30, R31, R36, R37, R42, R43, R48, R49, R54, R55, R60, R61, R66, R67, R72, R74, R76 | 18 |  | Generic | 1 kOhms ±1% 0.125W, 1/8W Chip Resistor 0805 (2012 Metric) Moisture Resistant Thick Film | 0805 | SMD
12 | C55, C56, C57, C58, C59, C60, C61, C62 | 8 |  | GRM2165C1H222JA01D | 2200pF ±5% 50V Ceramic Capacitor C0G, NP0 0805 (2012 Metric) | 0805 | SMD
13 | R1, R4, R7, R10, R13, R16, R19, R22 | 8 |  | HMC0805JT200M | 200 MOhms ±5% 0.125W, 1/8W Chip Resistor 0805 (2012 Metric) Thick Film | 0805 | SMD
14 | R73 | 1 |  | Generic | 20 kOhms ±1% 0.125W, 1/8W Chip Resistor 0805 (2012 Metric) Moisture Resistant Thick Film | 0805 | SMD
15 | C1, C4, C7, C10, C13, C16, C19, C22 | 8 |  | Generic | 0.02µF ±5% 50V Ceramic Capacitor C0G, NP0 0805 (2012 Metric) | 0805 | SMD
16 | R26, R28, R32, R34, R38, R40, R44, R46, R50, R52, R56, R58, R62, R64, R68, R70 | 16 |  | RC0805FR-07249RL | 249 Ohms ±1% 0.125W, 1/8W Chip Resistor 0805 (2012 Metric) Moisture Resistant Thick Film | 0805 | SMD
17 | C3, C6, C9, C12, C15, C18, C21, C24 | 8 |  | C0805C393J5RACTU | 0.039µF ±5% 50V Ceramic Capacitor X7R 0805 (2012 Metric) | 0805 | SMD
18 | R27, R29, R33, R35, R39, R41, R45, R47, R51, R53, R57, R59, R63, R65, R69, R71 | 16 |  | ERJ-6ENF49R9V | 49.9 Ohms ±1% 0.125W, 1/8W Chip Resistor 0805 (2012 Metric) Automotive AEC-Q200 Thick Film | 0805 | SMD
19 | R3, R6, R9, R12, R15, R18, R21, R24 | 8 |  | CRG0805F7K5 | 7.5 kOhms ±1% 0.125W, 1/8W Chip Resistor 0805 (2012 Metric) Thick Film | 0805 | SMD
20 | U3 | 1 |  | ADS1178IPAPT | 16 Bit Analog to Digital Converter 8 Input 1 Sigma-Delta 64-HTQFP (10x10) | 64-HTQFP | SMD
21 | IC3, IC4, IC6, IC8, IC10, IC12, IC14, IC16 | 8 |  | MCP601T-I/OT | General Purpose Amplifier 1 Circuit Rail-to-Rail SOT-23-5 | SOT-23-5 | SMD
22 | IC17, IC18, IC19, IC20, IC21, IC22, IC23, IC24 | 8 |  | OPA1632DR | Audio Amplifier 1 Circuit Differential 8-SOIC | 8-SOIC | SMD
23 | U1, U2 | 2 |  | OPA350EA/2K5 | General Purpose Amplifier 1 Circuit Rail-to-Rail 8-VSSOP | 8-VSSOP | SMD
24 | IC25 | 1 |  | REF1004C-2.5 | Shunt Voltage Reference IC ±0.4% 8-SOIC | 8-SOIC | SMD
25 | IC1, IC2, IC5, IC7, IC9, IC11, IC13, IC15 | 8 |  | TLV2771CDBVR | General Purpose Amplifier 1 Circuit Rail-to-Rail SOT-23-5 | SOT-23-5 | SMD