## Sheet1
DATALOGGER_BP_V1 BOM
Item # | *Designator | *Qty | Manufacturer | *Mfg Part # | Description / Value | *Package/Footprint | Type | Your Instructions / Notes
1 | JP2, JP3 | 2 | Generic | Generic | Pin header | 2X10 | PTH
2 | JP1 | 1 | Generic | Generic | Pin header | 2X20 | PTH
3 | C1, C2, C3, C4, C5, C6, C7, C8 | 8 | Würth Elektronik | 885012207037 | 4700pF ±10% 16V Ceramic Capacitor X7R 0805 (2012 Metric) | 0805 | SMD | https://www.digikey.com/en/products/detail/w%C3%BCrth-elektronik/885012207037/5453892
4 | R1, R2, R3, R4, R5, R6, R7, R8, R9, R10, R11, R12, R13, R14, R15, R16 | 16 | Yageo | RC0805FR-07300RL | 300 Ohms ±1% 0.125W, 1/8W Chip Resistor 0805 (2012 Metric) Moisture Resistant Thick Film | 0805 | SMD | https://www.digikey.com/en/products/detail/yageo/RC0805FR-07300RL/727848
5 | C9, C10, C11, C12, C13, C14, C15, C16, C17, C18, C19, C20, C21, C22, C23, C24 | 16 | Würth Elektronik | 885012007009 | 10000pF ±5% 10V Ceramic Capacitor C0G, NP0 0805 (2012 Metric) | 0805 | SMD | https://www.digikey.com/en/products/detail/w%C3%BCrth-elektronik/885012007009/5453434
6 | J1, J2, J3, J4, J5, J6, J7, J7 | 8 | Phoenix Contact | 1985247 | TERM BLOCK 7POS 45DEG 3.5MM PCB | 1985247 | PTH | https://www.digikey.com.mx/en/products/detail/phoenix-contact/1985247/568664
7 | R17, R18, R19, R20, R21, R22, R23, R24 | 8 | Panasonic Electronic Components | ERJ-6ENF34R0V | RES SMD 34 OHM 1% 1/8W 0805 | 0805 | SMD | https://www.digikey.com/en/products/detail/panasonic-electronic-components/ERJ-6ENF34R0V/110995
8 | U1, U2, U3, U4, U5, U6, U7, U8 | 8 | Analog Devices Inc. | AD620ARZ-REEL7 | IC INST AMP 1 CIRCUIT 8SOIC | 8-SOIC | SMD | https://www.digikey.com/en/products/detail/analog-devices-inc/AD620ARZ-REEL7/617757?s=N4IgTCBcDaIIIBEBsYAMcBKAtAtBgovgDIDsIAugL5A
9 | IC1 | 1 | Traco Power | TRV 1-1222M | Isolated Module DC DC Converter 2 Output 12V -12V 42mA, 42mA 9.6V - 14.4V Input | TRV 1-1222M | PTH | https://www.digikey.com/en/products/detail/traco-power/TRV-1-1222M/12181352?s=N4IgTCBcDaICoCUBqBGAtCsWCyIC6AvkA
10 | J9 | 1 | Phoenix Contact | 1755736 | 2 Position Terminal Block Header, Male Pins, Shrouded (4 Side) 0.200" (5.08mm) Vertical Through Hole | 1755736 | PTH | https://www.digikey.com.mx/en/products/detail/phoenix-contact/1755736/260518
and for the item 10, I want the terminal block plug
https://www.digikey.com.mx/en/products/detail/phoenix-contact/1769010/2511468